## Parameter Definition
Container Structure | [7 empty] | Multiplicity |  | Configuration Class | Type | Range (Default Value) | DESC
[8 empty] | LOWER-MULTIPLICITY | UPPER-MULTIPLICITY
Can | [7 empty] | 0 | 1 | - | EcucModuleDef | - | This container holds the configuration of a single CAN Driver.
| CanGeneral | [6 empty] | 1 | 1 | - | EcucParamConfContainerDef | - | This container contains the parameters related each CAN Driver Unit.
|  | CanDevErrorDetect | [5 empty] | 1 | 1 | PRE-COMPILE | EcucBooleanParamDef | true/false(false) | Switches the development error detection and notification on or off. - true: detection and notification is enabled. - false: detection and notification is disabled.
|  | CanIndex | [5 empty] | 1 | 1 | PRE-COMPILE | EcucIntegerParamDef | 0..0(0) | Specifies the InstanceId of this module instance. If only one instance is present it shall have the Id 0.
|  | CanLPduReceiveCalloutFunction | [5 empty] | 0 | 1 | PRE-COMPILE | EcucFunctionNameDef | [a-zA-Z_][a-zA-Z0-9_]* | This parameter defines the existence and the name of a callout function that is called after a successful reception of a received CAN Rx L-PDU. If this parameter is omitted no callout shall take place
|  | CanMainFunctionBusoffPeriod | [5 empty] | 0 | 1 | PRE-COMPILE | EcucFloatParamDef | 0...Inf | This parameter describes the period for cyclic call to Can_MainFunction_Busoff. Unit is seconds.
|  | CanMainFunctionModePeriod | [5 empty] | 1 | 1 | PRE-COMPILE | EcucFloatParamDef | 0...Inf | This parameter describes the period for cyclic call to Can_MainFunction_Mode. Unit is seconds.
|  | CanMainFunctionWakeupPeriod | [5 empty] | 0 | 1 | PRE-COMPILE | EcucFloatParamDef | 0...Inf | This parameter describes the period for cyclic call to Can_MainFunction_Wakeup. Unit is seconds
|  | CanMultiplexedTransmission | [5 empty] | 1 | 1 | PRE-COMPILE | EcucBooleanParamDef | true/false(false) | Specifies if multiplexed transmission shall be supported.ON or OFF
|  | CanPublicIcomSupport | [5 empty] | 1 | 1 | PRE-COMPILE | EcucBooleanParamDef | true/false(false) | Selects support of Pretended Network features in Can driver. True: Enabled False: Disabled
|  | CanSetBaudrateApi | [5 empty] | 0 | 1 | PRE-COMPILE | EcucBooleanParamDef | true/false(false) | The support of the Can_SetBaudrate API is optional. If this parameter is set to true the Can_SetBaudrate API shall be supported. Otherwise the API is not supported.
|  | CanTimeoutDuration | [5 empty] | 1 | 1 | PRE-COMPILE | EcucFloatParamDef | 0.000001..65.535(1.000) | Specifies the maximum time for blocking function until a timeout is detected. Unit is seconds.
|  | CanVersionInfoApi | [5 empty] | 1 | 1 | PRE-COMPILE | EcucBooleanParamDef | true/false(false) | Switches the Can_GetVersionInfo() API ON or OFF.
|  | CanOsCounterRef | [5 empty] | 0 | 1 | PRE-COMPILE | EcucReferenceDef | /AUTOSAR/EcucDefs/Os/OsCounter | This parameter contains a reference to the counter, which is used by the CAN driver.
|  | CanSupportTTCANRef | [5 empty] | 1 | 1 | PRE-COMPILE | EcucReferenceDef | /AUTOSAR/EcucDefs/CanIf/CanIfPrivateCfg | The parameter refers to CanIfSupportTTCAN parameter in the CAN Interface Module configuration.
|  | CanConfigurationRegisterCheckApi | [5 empty] | 1 | 1 | PRE-COMPILE | EcucBooleanParamDef | true/false(false) | Switches the Can_ConfigurationRegisterCheck() API ON or OFF.
|  | CanRegisterWriteVerifyCheck | [5 empty] | 1 | 1 | PRE-COMPILE | EcucBooleanParamDef | true/false(false) | Selects to support WriteVerify check feature ENABLE or DISABLE on Can Driver
|  | CanIcomGeneral | [5 empty] | 0 | 1 | - | EcucParamConfContainerDef | - | This container contains the general configuration parameters of the ICOM Configuration.
|  |  | CanIcomLevel |  |  |  |  | 0 | 1 | PRE-COMPILE | EcucEnumerationParamDef | CAN_ICOM_LEVEL_ONE CAN_ICOM_LEVEL_TWO (CAN_ICOM_LEVEL_ONE) | Defines the level of Pretended Networking. This parameter is reserved for future implementations (Pretended Networking level 2).
|  |  | CanIcomVariant |  |  |  |  | 1 | 1 | PRE-COMPILE | EcucEnumerationParamDef | CAN_ICOM_VARIANT_HW CAN_ICOM_VARIANT_NONE CAN_ICOM_VARIANT_SW (CAN_ICOM_VARIANT_NONE) | Defines the variant, which is supported by this CanController
|  | CanMainFunctionRWPeriods | [5 empty] | 0 | * | PRE-COMPILE | EcucParamConfContainerDef | - | This container contains the parameter for configuring the period for cyclic call to Can_MainFunction_Read or Can_MainFunction_Write depending on the referring item.
|  |  | CanMainFunctionPeriod |  |  |  |  | 1 | 1 | PRE-COMPILE | EcucFloatParamDef | 0...Inf | This parameter describes the period for cyclic call to Can_MainFunction_Read or Can_MainFunction_Write depending on the referring item. Unit is seconds. Different poll-cycles will be configurable if more than one CanMainFunctionPeriod is configured. In this case multiple Can_MainFunction_Read() or Can_MainFunction_Write() will be provided by the CAN Driver module.
| CanConfigSet | [6 empty] | 1 | 1 | - | EcucParamConfContainerDef | - | This container contains the configuration parameters and sub containers of the AUTOSAR Can module.
|  | CanController | [5 empty] | 1 | 2 | POST-BUILD | EcucParamConfContainerDef | - | This container contains the configuration parameters of the CAN controller(s).
|  |  | CanBusoffProcessing |  |  |  |  | 1 | 1 | PRE-COMPILE | EcucEnumerationParamDef | INTERRUPT POLLING (POLLING) | Enables / disables API Can_MainFunction_BusOff() for handling busoff events in polling mode.
|  |  | CanControllerActivation |  |  |  |  | 1 | 1 | PRE-COMPILE | EcucBooleanParamDef | true/false(true) | Define whether the CAN Controller is used in the configuration.
|  |  | CanControllerBaseAddress |  |  |  |  | 1 | 1 | PRE-COMPILE | EcucIntegerParamDef | 0..4294967295(0) | This parameter specifies the CAN controller base address.
|  |  | CanControllerId |  |  |  |  | 1 | 1 | PRE-COMPILE | EcucIntegerParamDef | 0..1(0) | This parameter provides the controller ID which is unique in a given CAN Driver. The value for this parameter starts with 0 and continue without any gaps
|  |  | CanRxProcessing |  |  |  |  | 1 | 1 | PRE-COMPILE | EcucEnumerationParamDef | INTERRUPT POLLING (POLLING) | Enables / disables API Can_MainFunction_Read for handling PDU reception events in polling mode.
|  |  | CanTxProcessing |  |  |  |  | 1 | 1 | PRE-COMPILE | EcucEnumerationParamDef | INTERRUPT POLLING (POLLING) | Enables / disables API Can_MainFunction_Write for handling PDU transmission events in polling mode.
|  |  | CanWakeupFunctionalityAPI |  |  |  |  | 1 | 1 | PRE-COMPILE | EcucBooleanParamDef | true/false(false) | Adds / removes the service Can_CheckWakeup() from the code. True: Can_CheckWakeup can be used. False: Can_CheckWakeup cannot be used.
|  |  | CanWakeupProcessing |  |  |  |  | 1 | 1 | PRE-COMPILE | EcucEnumerationParamDef | INTERRUPT POLLING (POLLING) | Enables / disables API Can_MainFunction_Wakeup for handling Wakeup events in polling mode
|  |  | CanWakeupSupport |  |  |  |  | 1 | 1 | PRE-COMPILE | EcucBooleanParamDef | true/false(false) | CAN driver support for wakeup over CAN Bus.
|  |  | CanControllerDefaultBaudrate |  |  |  |  | 1 | 1 | PRE-COMPILE | EcucReferenceDef | /AUTOSAR/EcucDefs/Can/CanConfigSet/CanController/CanControllerBaudrateConfig | Reference to baudrate configuration container configured for the Can Controller.
|  |  | CanCpuClockRef |  |  |  |  | 1 | 1 | PRE-COMPILE | EcucReferenceDef | /AUTOSAR/EcucDefs/Mcu/McuModuleConfiguration/McuClockSettingConfig/McuClockReferencePoint | Reference to the CPU clock configuration, which is set in the MCU driver configuration.
|  |  | CanWakeupSourceRef |  |  |  |  | 0 | 1 | PRE-COMPILE | EcucSymbolicNameReferenceDef | - | This parameter contains a reference to the Wakeup Source for this controller as defined in the ECU State Manager.
|  |  | CanControllerBaudrateConfig |  |  |  |  | 1 | * | POST-BUILD | EcucParamConfContainerDef | - | This container contains bit timing related configuration parameters of the CAN controller(s).
|  |  |  | CanControllerBaudRate |  |  |  | 1 | 1 | POST-BUILD | EcucIntegerParamDef | 0..2000(125) | This parameter specifies the baud rate of the Controller in kbps.
|  |  |  | CanControllerBaudRateConfigID |  |  |  | 1 | 1 | POST-BUILD | EcucIntegerParamDef | 0..65535(0) | Uniquely identifies a specific baud rate configuration. This ID is used by SetBaudrate API.
|  |  |  | CanControllerPropSeg |  |  |  | 1 | 1 | POST-BUILD | EcucIntegerParamDef | 0..255(0) | Specifies propagation delay in time quantas
|  |  |  | CanControllerSeg1 |  |  |  | 1 | 1 | POST-BUILD | EcucIntegerParamDef | 2..256(11) | Specifies phase segment 1 in time quantas.
|  |  |  | CanControllerSeg2 |  |  |  | 1 | 1 | POST-BUILD | EcucIntegerParamDef | 2..128(4) | Specifies phase segment 2 in time quantas.
|  |  |  | CanControllerSyncJumpWidth |  |  |  | 1 | 1 | POST-BUILD | EcucIntegerParamDef | 1..128(1) | Specifies the synchronization jump width for the controller in time quantas.
|  |  |  | CanControllerFdBaudrateConfig |  |  |  | 0 | 1 | POST-BUILD | EcucParamConfContainerDef | - | This optional container contains bit timing related configuration parameters of the CAN controller(s) for payload and CRC of a CAN FD frame. If this container exists the controller supports CAN FD frames.
[5 empty] | CanControllerFdBaudRate |  |  | 1 | 1 | POST-BUILD | EcucIntegerParamDef | 0..16000(125) | Specifies the data segment baud rate of the controller in kbps.
[5 empty] | CanControllerPropSeg |  |  | 1 | 1 | POST-BUILD | EcucIntegerParamDef | 0..255(0) | This parameter specifies propagation delay in time quantas.
[5 empty] | CanControllerSeg1 |  |  | 1 | 1 | POST-BUILD | EcucIntegerParamDef | 2..32(11) | This parameter specifies phase segment 1 in time quantas. Matched to NTSEG1 in HW UM
[5 empty] | CanControllerSeg2 |  |  | 1 | 1 | POST-BUILD | EcucIntegerParamDef | 1..16(4) | Specifies phase segment 2 in time quantas.
[5 empty] | CanControllerSyncJumpWidth |  |  | 1 | 1 | POST-BUILD | EcucIntegerParamDef | 1..8(1) | This parameter specifies the SJW (Synchronization Jump Width) value of the controller in time quantas.
[5 empty] | CanControllerTrcvDelayCompensationOffset |  |  | 0 | 1 | POST-BUILD | EcucIntegerParamDef | 0..127(0) | Specifies the Transceiver Delay Compensation Offset in ns. If not specified Transceiver Delay Compensation is disabled.
[5 empty] | CanControllerTxBitRateSwitch |  |  | 1 | 1 | POST-BUILD | EcucBooleanParamDef | true/false(true) | Specifies if the bit rate switching shall be used for transmissions. If FALSE: CAN FD frames shall be sent without bit rate switching.
|  |  | CanTTController |  |  |  |  | 0 | 1 | POST-BUILD | EcucParamConfContainerDef | - | CanTTController is specified in the SWS TTCAN and contains the configuration parameters of the TTCAN controller(s) (which are needed in addition to the configuration parameters of the CAN controller(s)). This container is only included and valid if TTCAN is supported by the controller, enabled (see CanSupportTTCANRef, ECUC_Can_00430), and used.
|  |  |  | CanTTControllerApplWatchdogLimit |  |  |  | 1 | 1 | POST-BUILD | EcucIntegerParamDef | 0..255 | Defines the maximum time period (unit is 256 times NTU) after which the application has to serve the watchdog.
|  |  |  | CanTTControllerCycleCountMax |  |  |  | 1 | 1 | POST-BUILD | EcucIntegerParamDef | 0..63 | Defines the value for cycle_count_max. Allowed values: 0x00: 1 basic cycle 0x01: 2 basic cycles 0x03: 4 basic cycles 0x07: 8 basic cycles 0x0F: 16 basic cycles 0x1F: 32 basic cycles 0x3F: 64 basic cycles
|  |  |  | CanTTControllerExpectedTxTrigger |  |  |  | 1 | 1 | POST-BUILD | EcucIntegerParamDef | 0..255 | Number of expected_tx_trigger.
|  |  |  | CanTTControllerExternalClockSynchronisation |  |  |  | 1 | 1 | POST-BUILD | EcucBooleanParamDef | true/false(true) | Enables/disables the external clock synchronization. TRUE: External clock synchronization enabled. FALSE: External clock synchronization disabled. This parameter shall only be configurable if parameter CanTTControllerLevel2 equals TRUE.
|  |  |  | CanTTControllerGlobalTimeFiltering |  |  |  | 1 | 1 | POST-BUILD | EcucBooleanParamDef | true/false(true) | Enables/disables the global time filtering. TRUE: Global time filtering enabled. FALSE: Global time filtering disabled. This parameter shall only be configurable if parameter CanTTControllerLevel2 equals TRUE.
|  |  |  | CanTTControllerInitialRefOffset |  |  |  | 1 | 1 | POST-BUILD | EcucIntegerParamDef | 0..127 | Defines the initial value for ref trigger offset.
|  |  |  | CanTTControllerInterruptEnable |  |  |  | 1 | 1 | POST-BUILD | EcucIntegerParamDef | 0..1023 | Enables/disables the respective interrupts. Bit Position set to 1: Enable respective interrupt. Bit Position set to 0: Disable respective interrupt. Bit Position / Interrupt Source: 10: Application Watchdog. 9: Watch Trigger reached. 8: Initialization Watch Trigger reached. 7: Change of Error Level. 6: Tx Overflow. 5: Tx Underflow. 4: Global Time Error. 3: Gap. 2: Start of Cycle. 1: Time Discontinuity. 0: Master State Change. Bit position ""1: Time Discontinuity"" and ""4: Global Time Error"" shall only be configurable if parameter CanTTControllerLevel2 equals TRUE.
|  |  |  | CanTTControllerLevel2 |  |  |  | 1 | 1 | POST-BUILD | EcucBooleanParamDef | true/false(true) | Defines whether Level 2 or Level 1 is used.
|  |  |  | CanTTControllerNTUConfig |  |  |  | 1 | 1 | POST-BUILD | EcucFloatParamDef | 0..100 | Defines the config value for NTU (network time unit).
|  |  |  | CanTTControllerOperationMode |  |  |  | 1 | 1 | POST-BUILD | EcucEnumerationParamDef | CAN_TT_EVENT_SYNC_TIME_TRIGGERED CAN_TT_EVENT_TRIGGERED CAN_TT_TIME_TRIGGERED | Defines the operation mode.
|  |  |  | CanTTControllerSyncDeviation |  |  |  | 1 | 1 | POST-BUILD | EcucFloatParamDef | 0..100 | Defines the maximum synchronization deviation: Given as a percentage value of the NTU (network time unit). The value configured shall be greater than 0. This parameter shall only be configurable if parameter CanTTControllerLevel2 equals TRUE.
|  |  |  | CanTTControllerTimeMaster |  |  |  | 1 | 1 | POST-BUILD | EcucBooleanParamDef | true/false(true) | Defines whether the controller acts as a potential time master. - TRUE: Potential time master. - FALSE: Time slave.
|  |  |  | CanTTControllerTimeMasterPriority |  |  |  | 1 | 1 | POST-BUILD | EcucIntegerParamDef | 0..7 | Defines the time master priority.
|  |  |  | CanTTControllerTURRestore |  |  |  | 1 | 1 | POST-BUILD | EcucBooleanParamDef | true/false(true) | Enables/disables the TUR restore.
|  |  |  | CanTTControllerTxEnableWindowLength |  |  |  | 1 | 1 | POST-BUILD | EcucIntegerParamDef | 1..16 | Length of the tx enable window given in CAN bit times.
|  |  |  | CanTTControllerWatchTriggerGapTimeMark |  |  |  | 1 | 1 | POST-BUILD | EcucIntegerParamDef | 0..65535 | watch trigger time mark after a gap
|  |  |  | CanTTControllerWatchTriggerTimeMark |  |  |  | 1 | 1 | POST-BUILD | EcucIntegerParamDef | 0..65535 | watch trigger time mark
|  |  |  | CanTTIRQProcessing |  |  |  | 1 | 1 | POST-BUILD | EcucEnumerationParamDef | INTERRUPT POLLING | Enables / disables API Can_MainFunction_BusOff() for handling busoff events in polling mode.
|  | CanHardwareObject | [5 empty] | 1 | * | POST-BUILD | EcucParamConfContainerDef | - | This container contains the configuration (parameters) of CAN Hardware Objects.
|  |  | CanFdPaddingValue |  |  |  |  | 0 | 1 | POST-BUILD | EcucIntegerParamDef | 0..255(0) | Specifies the value which is used to pad unspecified data in CAN FD frames > 8 bytes for transmission. This is necessary due to the discrete possible values of the DLC if > 8 bytes. If the length of a PDU which was requested to be sent does not match the allowed DLC values, the remaining bytes up to the next possible value shall be padded with this value.
|  |  | CanHandleType |  |  |  |  | 1 | 1 | POST-BUILD | EcucEnumerationParamDef | BASIC FULL (FULL) | Specifies the type (Full-CAN or Basic-CAN) of a hardware object. FULL: For only one L-PDU (identifier) is handled by the hardware object BASIC: For several L-PDUs are hadled by the hardware object Dependency: This configuration element is used as information for the CAN Interface only. The relevant CAN driver configuration is done with the filter mask and identifier.
|  |  | CanHwObjectCount |  |  |  |  | 1 | 1 | POST-BUILD | EcucIntegerParamDef | 1..65535(1) | This parameter specifies the number of hardware objects used to implement one HOH. In case of a HRH this parameter defines the number of elements in the hardware FIFO or the number of shadow buffers, in case of a HTH it defines the number of hardware objects used for multiplexed transmission or for a hardware FIFO used by a FullCAN HTH.
|  |  | CanIdType |  |  |  |  | 1 | 1 | POST-BUILD | EcucEnumerationParamDef | EXTENDED MIXED STANDARD (STANDARD) | Specifies whether the IdValue is of type - standard identifier - extended identifier - mixed mode ImplementationType: Can_IdType
|  |  | CanObjectId |  |  |  |  | 1 | 1 | POST-BUILD | EcucIntegerParamDef | 0 .. 65535(0) | This parameter holds the handle ID of HRH or HTH. The value of this parameter is unique in a given CAN Driver, and it should start with 0 and continue without any gaps.
|  |  | CanObjectType |  |  |  |  | 1 | 1 | POST-BUILD | EcucEnumerationParamDef | RECEIVE TRANSMIT (TRANSMIT) | Specifies if the HardwareObject is used as Transmit or as Receive object
|  |  | CanBufferType |  |  |  |  | 1 | 1 | POST-BUILD | EcucEnumerationParamDef | BUFFER FIFO QUEUE (BUFFER) | This parameter supports to Configure buffer type that current HW supported: Rx_Buffer, Rx_FIFO, Tx_Buffer, Tx_FIFO and Tx_Queue
|  |  | CanTriggerTransmitEnable |  |  |  |  | 0 | 1 | POST-BUILD | EcucBooleanParamDef | true/false(false) | This parameter defines if or if not Can supports the trigger-transmit API for this handle
|  |  | CanControllerRef |  |  |  |  | 1 | 1 | POST-BUILD | EcucReferenceDef | /AUTOSAR/EcucDefs/Can/CanConfigSet/CanController | Reference to CAN Controller to which the HOH is associated to
|  |  | CanMainFunctionRWPeriodRef |  |  |  |  | 0 | 1 | POST-BUILD | EcucReferenceDef | /AUTOSAR/EcucDefs/Can/CanGeneral/CanMainFunctionRWPeriods | Reference to CanMainFunctionRWPeriods
|  |  | CanHwFilter |  |  |  |  | 0 | * | POST-BUILD | EcucParamConfContainerDef | - | This container is only valid for HRHs and contains the configuration (parameters) of one hardware filter. This container and its parameters are not used for implementation.
|  |  |  | CanHwFilterCode |  |  |  | 1 | 1 | POST-BUILD | EcucIntegerParamDef | 0..4294967295(0) | Specifies (together with the filter mask) the identifiers range that passes the hardware filter.
|  |  |  | CanHwFilterMask |  |  |  | 1 | 1 | POST-BUILD | EcucIntegerParamDef | 0..4294967295(0) | Describes a mask for hardware-based filtering of CAN identifiers. The CAN identifiers of incoming messages are masked with the appropriate CanFilterMaskValue. Bits holding a 0 mean don't care, i.e. do not compare the message's identifier in the respective bit position. The mask shall be build by filling with leading 0. In case of CanIdType EXTENDED or MIXED a 29 bit mask shall be build. In case of CanIdType STANDARD a 11 bit mask shall be build This parameter is not used for implementation.
|  |  | CanTTHardwareObjectTrigger |  |  |  |  | 0 | * | POST-BUILD | EcucParamConfContainerDef | - | CanTTHardwareObjectTrigger is specified in the SWS TTCAN and contains the configuration (parameters) of TTCAN triggers for Hardware Objects, which are additional to the configuration (parameters) of CAN Hardware Objects. This container is only included and valid if TTCAN is supported by the controller and, enabled (see CanSupportTTCANRef, ECUC_Can_00430), and used.
|  |  |  | CanTTHardwareObjectBaseCycle |  |  |  | 1 | 1 | POST-BUILD | EcucIntegerParamDef | 0..63 | Defines the cycle_offset. CanTTHardwareObjectBaseCycle must be not greater than cycle_count_max.
|  |  |  | CanTTHardwareObjectCycleRepetition |  |  |  | 1 | 1 | POST-BUILD | EcucIntegerParamDef | 1..64 | CanTTHardwareObjectCycleRepetition shall be a power of two (2), greater than cycle_offset but not greater than cycle_count_max + 1.
|  |  |  | CanTTHardwareObjectTimeMark |  |  |  | 1 | 1 | POST-BUILD | EcucIntegerParamDef | 0..65535 | Value is given in cycle time.
|  |  |  | CanTTHardwareObjectTriggerId |  |  |  | 1 | 1 | POST-BUILD | EcucIntegerParamDef | 0..63 | Sequential number which allows separation of different TTCAN triggers configured for one and the same hardware object.
|  |  |  | CanTTHardwareObjectTriggerType |  |  |  | 1 | 1 | POST-BUILD | EcucEnumerationParamDef | CAN_TT_RX_TRIGGER CAN_TT_TX_REF_TRIGGER CAN_TT_TX_REF_TRIGGER_GAP CAN_TT_TX_TRIGGER_EXCLUSIVE CAN_TT_TX_TRIGGER_MERGED CAN_TT_TX_TRIGGER_SINGLE | Defines the type of the trigger associated with the hardware object. This parameter depends on plain CAN parameter CAN_OBJECT_TYPE. If CAN_OBJECT_TYPE equals RECEIVE than this parameter is fixed to CAN_TT_RX_TRIGGER. If CAN_OBJECT_TYPE equals TRANSMIT than one of the following literals is configurable: CAN_TT_TX_REF_TRIGGER, CAN_TT_TX_REF_TRIGGER_GAP, CAN_TT_TX_TRIGGER_MERGED, CAN_TT_TX_TRIGGER_SINGLE, CAN_TT_TX_TRIGGER_EXCLUSIVE.
|  | CanIcom | [5 empty] | 0 | 1 | POST-BUILD | EcucParamConfContainerDef | - | This container contains the parameters for configuring pretended networking
|  |  | CanIcomConfig |  |  |  |  | 1 | * | POST-BUILD | EcucParamConfContainerDef | - | This container contains the configuration parameters of the ICOM Configuration.
|  |  |  | CanIcomConfigId |  |  |  | 1 | 1 | POST-BUILD | EcucIntegerParamDef | 1..255(1) | This parameter identifies the ID of the ICOM configuration.
|  |  |  | CanIcomWakeOnBusOff |  |  |  | 1 | 1 | POST-BUILD | EcucBooleanParamDef | true/false(true) | This parameter defines that the MCU shall wake if the bus off is detected or not.
|  |  |  | CanIcomWakeupCauses |  |  |  | 1 | 1 | - | EcucParamConfContainerDef | - | This container contains the configuration parameters of the wakeup causes to leave the power saving mode.
[5 empty] | CanIcomRxMessage |  |  | 1 | * | POST-BUILD | EcucParamConfContainerDef | - | This container contains the configuration parameters for the wakeup causes for matching received messages. It has to be configured as often as received messages are defined as wakeup cause. For all CanIcomRxMessage instances the Message IDs which are defined in CanIcomMessageId and in CanIcomRxMessageIdMask shall not overlap.
[6 empty] | CanIcomCounterValue |  | 0 | 1 | POST-BUILD | EcucIntegerParamDef | 1..65536(1) | This parameter defines that the MCU shall wake if the message with the ID is received n times on the communication channel.
[6 empty] | CanIcomMessageId |  | 1 | 1 | POST-BUILD | EcucIntegerParamDef | 0..536870911 | This parameter defines the message ID the wakeup causes of this CanIcomRxMessage are configured for. In addition a mask (CanIcomMessageIdMask) can be defined, in that case it is possible to define a range of rx messages, which can create a wakeup condition.
[6 empty] | CanIcomMessageIdMask |  | 0 | 1 | POST-BUILD | EcucIntegerParamDef | 0..536870911 | Describes a mask for filtering of CAN identifiers. The CAN identifiers of incoming messages are masked with this CanIcomMessageIdMask. If the masked identifier matches the masked value of CanIcomMessageId, it can create a wakeup condition for this CanIcomRxMessage. Bits holding a 0 mean don't care, i.e. do not compare the message's identifier in the respective bit position. When the mask is not configured, only message have the same ID with CanIcomMessageId creates a wakeup condition. The mask shall be build by filling with leading 0.
[6 empty] | CanIcomMissingMessageTimerValue |  | 0 | 1 | POST-BUILD | EcucFloatParamDef | 0..4294967295 | This parameter defines that the MCU shall wake if the message with the ID is not received for a specific time in s on the communication channel.
[6 empty] | CanIcomPayloadLengthError |  | 1 | 1 | POST-BUILD | EcucBooleanParamDef | true/false(false) | This parameter defines that the MCU shall wake if a payload error occurs
[6 empty] | CanIcomRxMessageSignalConfig |  | 0 | 128 | POST-BUILD | EcucParamConfContainerDef | - | This container contains the configuration parameters for the wakeup causes for matching signals. It has to be configured as often as a signal is defined as wakeup cause. If at least one Signal conditions defined in a CanIcomRxMessageSignalConfig evaluates to true or if no CanIcomRxMessageSignalConfig are defined, the whole wakeup condition is considered to be true. All instances of this container refer to the same frame/pdu (see CanIcomMessageId).
[7 empty] | CanIcomSignalMask | 1 | 1 | POST-BUILD | EcucIntegerParamDef | 0 .. 18446744073709551615(0) | This parameter shall be used to mask a signal in the payload of a CAN message. The mask is binary AND with the signal payload. The result will be used in combination of the operations defined in CanIcomSignalOperation with the CanIcomSignalValue.
[7 empty] | CanIcomSignalOperation | 1 | 1 | POST-BUILD | EcucEnumerationParamDef | AND EQUAL GREATER SMALLER XOR (AND) | This parameter defines the operation, which shall be used to verify the signal value creates a wakeup condition.
[7 empty] | CanIcomSignalValue | 1 | 1 | POST-BUILD | EcucIntegerParamDef | 0 .. 18446744073709551615(0) | This parameter shall be used to define a signal value which shall be compared (CanIcomSignalOperation) with the masked CanIcomSignalMask value of the received signal (CanIcomSignalRef).
[7 empty] | CanIcomSignalRef | 0 | 1 | POST-BUILD | EcucSymbolicNameReferenceDef | /AUTOSAR/EcucDefs/Com/ComConfig/ComSignal | This parameter defines a reference to the signal which shall be checked additional to the message id (CanIcomMessageId). This reference is used for documentation to define which ComSignal originates this filter setting. All signals being referred by this reference shall point to the same PDU.
| CanDemEventParameterRefs | [6 empty] | 0 | 1 | - | EcucParamConfContainerDef | - | Container for the references to DemEventParameter elements which shall be invoked using the Dem_SetEventStatus API in case the corresponding error occurs. The EventId is taken from the referenced DemEventParameter's DemEventId value. The standardized errors are provided in the container and can be extended by vendor specific error references.
|  | CAN_E_CONFIGURATION_CHECK | [5 empty] | 0 | 1 | PRE-COMPILE | EcucSymbolicNameReferenceDef | /AUTOSAR/EcucDefs/Dem/DemConfigSet/DemEventParameter | Reference to configured DEM event to report "Error Register Configuration Check".
|  | CAN_E_REG_WRITE_VERIFY | [5 empty] | 0 | 1 | PRE-COMPILE | EcucSymbolicNameReferenceDef | /AUTOSAR/EcucDefs/Dem/DemConfigSet/DemEventParameter | Reference to configured DEM event to report "Error Register Write Verify".